## Calibration
Pump Calibration (bucket test)
Blue cells = your inputs. Everything else computes automatically. Full protocol: docs/reference/pump-extrusion.md (or 'Protocol' sheet).
Pump
Material / mix
Date
Operator
Hose length [m]
Notes
Fresh density (1-litre cup, struck off)
Cup volume [l] | 1
Cup mass empty [kg]
Cup mass filled [kg]
Fresh density ρ [kg/l]
Measurements (pump into tared bucket, ~60 s per setting, ascending settings)
Setting [V] | Bucket tare [kg] | Bucket + mortar [kg] | Time [s] | Net mass [kg] | Flow [l/min] | Check
2 |  |  | 60
4 |  |  | 60
6 |  |  | 60
8 |  |  | 60
10 |  |  | 60
Table status
Points measured | 0
Valid for the slicer (≥2 pts, flow strictly increasing) | NO — need ≥ 2 measured points
Calibrated flow range [l/min] | —
Find pump setting for a required flow
Q required [l/min] |  |  | segment → | 1
Recommended setting [V] | —
Same rule as the slicer (PumpModel.SettingForFlow): linear between measured points, never extrapolates.

## CSV Export
Copy the block below (A3 down) into your calibration .csv — decimals are already invariant ('.')
# Pump calibration table — generated from pump_calibration_placeholder.xlsx
# pump: NEEDS_INPUT
# material: NEEDS_INPUT
# date: NEEDS_INPUT
# operator: NEEDS_INPUT
# hose: NEEDS_INPUT
# density: NEEDS_INPUT
# columns: setting,flow_lpm

## Protocol
Bucket-test protocol (~15 min) — docs/reference/pump-extrusion.md
1. Mix the material exactly as for printing. Prime pump + hose until the flow is steady.
2. Pick 4–6 settings spanning the range you will actually print with (e.g. 2 / 4 / 6 / 8 / 10 V).
3. Per setting: pump into a tared bucket for a timed 60 s. Enter tare, bucket+mortar mass and the exact time.
4. Fresh density: fill a 1-litre cup, strike off, weigh → density block on the Calibration sheet.
5. flow_lpm = net mass [kg] / ρ [kg/l] / time [min] — computed automatically per row.
6. Fix any ⚠ in the Check column (flow must strictly increase).
7. When 'Valid for the slicer' says YES: copy the CSV Export block into
a .csv of your own (template: Lugworm/Resources/pump_calibration_placeholder.csv) and wire it into the pumpCalibCsv input.
Repeat per material/mix — and per hose length if you change it.
Slip factor η: after a calibrated print, η = V_planned / V_actual (weigh the part). Default 1.0.